## ComputingEndpoint
ComputingEndpoint |  |  |  |  | MapTO
Summary
Staging | Staging_t | 0..1 |  | Supported file staging functionalities, if any. |  | Total original attributes | 8
JobDescription | JobDescription_t | * |  | Supported type of job description language. |  | Original attributes used | 0
TotalJobs | UInt32 | 0..1 | Job | The total number of Grid jobs currently known to the system (the sum of RunningJobs, WaitingJobs, StagingJobs, SuspendedJobs and PreLRMSWaitingJobs); this value SHOULD not include jobs submitted locally rather than via the Grid. |  | # of extensions | 2
RunningJobs | UInt32 | 0..1 | job | The number of Grid jobs which are currently running in an Execution Environment.
WaitingJobs | UInt32 | 0..1 | job | The number of Grid jobs which are currently waiting to start execution. Usually these will be queued in the underlying Computing Manager (i.e., a Local Resource Managment System or LRMS).
StagingJobs | UInt32 | 0..1 | job | The number of Grid jobs which are currently either staging files in before starting execution, or staging files out after finishing execution.
SuspendedJobs | UInt32 | 0..1 | job | The number of Grid jobs which have started their execution, but are currently suspended (e.g., having been preempted by another job).
PreLRMSWaitingJobs | UInt32 | 0..1 | job | The number of Grid jobs which are currently managed by the Grid software layer waiting to be passed to the underlying Computing Manager (LRMS), and hence are not yet candidates to start execution.
ContextualizationName | [5 empty] | NOTE: These may be considered capabilities
ContextualizationVersion

## ComputingManager
ComputingManager |  |  |  |  | MapTo
Reservation | ExtendedBoolean_t | 0..1 |  | True if the Computing Manager (i.e, LRMS) supports advance reservation of resources. | Reservation | Summary
BulkSubmission | ExtendedBoolean_t | 0..1 |  | True if the computing manager (i.e, LRMS) supports bulk submission of multiple jobs. |  | Total original attributes | 24
[6 empty] | Original attributes used | 5
TotalPhysicalCPUs | UInt32 | 0..1 | Ph.CPU | The total number of physical CPUs accessible via any of the available Endpoints and managed by this Computing Manager (there is one physical CPU per socket). This value SHOULD represent the total installed capacity, i.e. including resources which are temporarily unavailable. |  | # of extensions | 17
TotalLogicalCPUs | UInt32 | 0..1 | Log.CPU | The total number of logical CPUs accessible via any of the available Endpoints and managed by this Computing Manager (a logical CPU corresponds to a CPU visible to the operating system). This value SHOULD represent the total installed capacity, i.e. including resources which are temporarily unavailable. | ??? #of vCPU provided by the cluster? (TotalCPU)?
TotalSlots | UInt32 | 0..1 | slot | The total number of slots managed by this Computing Manager which are currently available to run jobs. | ??? Number of total VMs you can start? How can you define this when you do not know which how much resources the VMs will use? There can be 10 bit VM or 100 small ones and you do not know a priori
SlotsUsedByLocalJobs | UInt32 | 0..1 | slot | The number of slots currently occupied by jobs submitted via a local (non-Grid) interface. | # of Running VMs
SlotsUsedByGridJobs | UInt32 | 0..1 | slot | The number of slots currently occupied by jobs submitted via a Grid interface.
Homogeneous | ExtendedBoolean_t | 0..1 |  | True if this Computing Manager manages only one type of Execution Environment.
NetworkInfo | NetworkInfo_t | * |  | The type of internal network connection available among the managed Execution Environment instances. If many values are published then the various types of network MAY be available only within subsets of the Execution Environment instances; the Execution Environment properties SHOULD publish this information.
LogicalCPUDistribution | String | 0..1 |  | A classification of the managed Execution Environment instances aggregated by the number of logical CPUs. Syntax: X1:Y1, …, Xn:Yn, where I is the i-th group of Execution Environments with the same number of logical CPUs, Xi is the number of logical CPUs in each Execution Environment instance and Yi is the number of Execution Environment instances.
WorkingAreaShared | ExtendedBoolean_t | 0..1 |  | True if the working area (see below) is shared across different Execution Environment instances (i.e., cluster nodes), typically via an NFS mount; this attribute applies to single-slot jobs.
WorkingAreaGuaranteed | ExtendedBoolean_t | 0..1 |  | True if the job is guaranteed the full extent of the WorkingAreaTotal; this attribute applies to single-slot jobs.
WorkingAreaTotal | UInt64 | 0..1 | GB | Total size of the working area (see below) available to all single-slot Grid jobs, either as a shared area across all the Execution Environments (WorkingAreaShared is true) or local to each Execution Environment (WorkingAreaShared is false). If the Computing Manager supports individual quotas per job/user, this is not advertised. In the case of a non-shared working area with a different local space allocation on each node, the advertised total size SHOULD be the minimum available across all the Execution Environment instances. | Total RAM available to the VMs
WorkingAreaFree | UInt64 | 0..1 | GB | The amount of free space currently available in the working area (see below), available to all single-slot Grid jobs either as a shared area across all the Execution Environments (WorkingAreaShared is true) or local to each Execution Environment (WorkingAreaShared is false). If the computing manager supports individual quotas per job/user, this is not advertised. In the case of a non-shared and non-guaranteed working area, this attribute SHOULD represent the minimum free working area currently available in any Execution Environment instance. In the case of a non-shared and guaranteed working area, the free size SHOULD equal the total size.
WorkingAreaLifeTime | UInt64 | 0..1 | s | The minimum guaranteed lifetime of the files created by single-slot Grid jobs in the working area (see below); the lifetime is related to the end time of the job. After the expiration of this lifetime, the files are not guaranteed to exist.
WorkingAreaMultiSlotTotal | UInt64 | 0..1 | GB | The total size of the working area (see below) available to all the multi-slot Grid jobs shared across all the Execution Environments. If the Computing Manager supports individual quotas per job/user, this is not advertised.
WorkingAreaMultiSlotFree | UInt64 | 0..1 | GB | The amount of free space currently available in the working area (see below) available to all multi-slot Grid jobs shared across all the Execution Environments. If the Computing Manager supports individual quotas per job/user, this is not advertised. This attribute SHOULD represent the minimum free working area currently available in any Execution Environment instance.
WorkingAreaMultiSlotLifeTime | UInt64 | 0..1 | s | The minimum guaranteed lifetime of the files created by multi-slot Grid jobs in the working area (see below); the lifetime is related to the end time of the job. After the expiration of the lifetime, the files are not guaranteed to exist.
CacheTotal | UInt64 | 0..1 | GB | If local caching of input files is supported, this attribute represents the total size of a shared storage area where frequently accessed data MAY be stored for rapid access by subsequent Grid jobs; in this area, files are kept after job completion for a certain amount of time, depending on the caching algorithm.
CacheFree | UInt64 | 0..1 | GB | If local caching of input files is supported, this attribute represents the free space in a shared storage area where frequently accessed data MAY be stored for rapid access by subsequent Grid jobs. In the computation of the free size, files which are not claimed by any job MAY be considered as deleted.
TmpDir | String | 0..1 |  | The absolute path of a temporary directory local to an Execution Environment instance (i.e., a worker node). This directory MUST be available to programs using the normal file access primitives (open/read/write/close). Any files in the directory MAY be deleted as soon as the job which created them finishes.
ScratchDir | String | 0..1 |  | The absolute path of a shared directory available for application data. Typically this is a POSIX accessible transient disk space shared between the Execution Environment instances, e.g. via an NFS mount. It MAY be used by MPI applications or to store intermediate files that need further processing by local jobs or as a staging area, especially if the Execution Environment instances have no internet connectivity. Any files in the directory MAY be deleted as soon as the job which created them finishes.
ApplicationDir | String | 0..1 |  | The path of a directory available for installation of persistent application software and data. Typically this will be a POSIX accessible disk space, e.g. an NFS mount, with a long-term allocation of space to supported User Domains. The detailed usage of such a space SHOULD be described in a profile document for a specific Grid infrastructure.
TotalVM |  |  |  |  | Total number of VMs running | ComputingService
RunningVM |  |  |  |  | # of HaltedVMs | ComputingService
PendingVM |  |  |  |  | # of PendingVMs | ComputingService
SuspendedVM |  |  |  |  | # of suspended VMs | ComputingService
HaltedVM |  |  |  |  | # of halted VMs | ComputingService
InstanceMaxCPU |  |  |  |  | Maximum number of CPU per instance supported | ExecutionEnvironment (flavor)
InstanceMinCPU |  |  |  |  | Minimum number of CPU per instance supported | ExecutionEnvironment (flavor)
InstanceMaxRAM |  |  |  |  | Maximum RAM who can be assigned to an instance | ExecutionEnvironment (flavor)
InstanceMInRAM |  |  |  |  | Minimum RAM who can be assigned to an instance | ExecutionEnvironment (flavor)
InstanceMaxDedicatedRAM |  |  |  |  | Maximum Dedicated RAM who can be assigned to an instance | ExecutionEnvironment (flavor)
InstanceMinDedicatedRAM |  |  |  |  | Minimum Dedicated RAM who can be assigned to an instance | ExecutionEnvironment (flavor)
NetworkVirtualizationType |  |  |  |  | TypeOfNetwork virtualizaition (vSwitch, ebtables, neutron)
CPUVirtualizationType |  |  |  |  | CPU virtualization type (full/paravirtual/hardware assisted)
VirtualDiskFormat |  |  |  |  | Disk format (RAW, QCOW2)
Failover |  |  |  |  | True if automatic migration of VM in case of failures is supported
LiveMigration |  |  |  |  | True if Live Migration of VMs is supported
SnapShot |  |  |  |  | True if snapshots are allowed

## ComputingService
ComputingService |  |  |  |  | MapTo
TotalJobs | UInt32 | 0..1 | job | The total number of Grid jobs currently known to the system (the sum of RunningJobs, WaitingJobs, StagingJobs, SuspendedJobs and PreLRMSWaitingJobs); this value SHOULD not include jobs submitted locally rather than via the Grid. | TotalVM | Summary
RunningJobs | UInt32 | 0..1 | job | The number of Grid jobs which are currently running in an Execution Environment. | RunningVM | Total original attributes | 6
WaitingJobs | UInt32 | 0..1 | job | The number of Grid jobs which are currently waiting to start execution. Usually these will be queued in the underlying Computing Manager (i.e., a Local Resource Managment System or LRMS). | PendingVMs | Original attributes used | 6
StagingJobs | UInt32 | 0..1 | job | The number of Grid jobs which are currently either staging files in before starting execution, or staging files out after finishing execution. | HaltedVMs(???) | # of extensions | 0
SuspendedJobs | UInt32 | 0..1 | job | The number of Grid jobs which have started their execution, but are currently suspended (e.g., having been preempted by another job). | SuspendedVM
PreLRMSWaitingJobs | UInt32 | 0..1 | job | The number of Grid jobs which are currently managed by the Grid software layer waiting to be passed to the underlying Computing Manager (LRMS), and hence are not yet candidates to start execution. | UnderPreparationVM

## ExecutionEnvironment
ExecutionEnvironment |  |  |  |  | MapTo | CloudComputeInstanceFlavour
also physical node
Platform | Platform_t | 1 |  | The platform architecture of this Execution Environment. | platform
VirtualMachine | ExtendedBoolean_t | 0..1 |  | True if the Execution Environment is hosted within a virtual machine; in this case, the values of the other attributes are related to the virtualized environment and not to the hosting environment. |  | flavor/physical | Summary
TotalInstances | UInt32 | 0..1 |  | The total number of Execution Environment instances. This SHOULD reflect the total installed capacity, i.e. including resources which are temporarily unavailable. | maximum number of flavour who can be started |  | Total original attributes | 22
UsedInstances | UInt32 | 0..1 |  | The number of Execution Environment instances which are considered to be fully used; an instance is used when, according to the policies of the Computing Manager (i.e., LRMS), it cannot accept new jobs because it already runs the maximum number of allowed jobs. | #of running VM with this flavour |  | Original attributes used | 10
UnavailableInstances | UInt32 | 0..1 |  | The number of Execution Environment instances which are currently unavailable, e.g. because of failures or maintenance. |  |  | # of extensions | 4
PhysicalCPUs | UInt32 | 0..1 |  | The number of physical CPUs in one ExecutionEnvironment instance, i.e. the number of sockets per Worker Node.
LogicalCPUs | UInt32 | 0..1 |  | The number of logical CPUs in one Execution Environment instance, i.e. typically the number of cores per Worker Node. | #of vCPU provided
CPUMultiplicity | CPUMultiplicity_t | 0..1 |  | Condensed information about the multiplicity of both physical CPUs and cores available in an execution environment instance..
CPUVendor | String | 0..1 |  | The name of the physical CPU vendor. Free format, but it SHOULD correspond to the name by which the vendor is generally known.
CPUModel | String | 0..1 |  | The name of the physical CPU model, as defined by the vendor.
CPUVersion | String | 0..1 |  | The specific version of the Physical CPU model, as defined by the vendor.
CPUClockSpeed | UInt32 | 0..1 | MHz | The nominal clock speed of the physical CPU. | Clock speed of the vCPU (average calculated at full infrastructure)
CPUTimeScalingFactor | Real32 | 0..1 |  | The factor used by the Computing Manager (i.e., LRMS) to scale the CPU time limit (the CPU Time is divided by the CPUTimeScalingFactor); for the reference execution environment, this attribute is equal to 1. See the description of the ComputingShare for further information.
WallTimeScalingFactor | Real32 | 0..1 |  | The factor used by the Computing Manager (i.e., LRMS) to scale the Wallclock time limit (the Wallclock Time is divided by the WallTimeScalingFactor). See the description of the ComputingShare for further information.
MainMemorySize | UInt64 | 1 | MB | The total amount of physical RAM in one Execution Environment instance; if many jobs run in the same instance they compete for the total RAM. | Amount of RAM provided
VirtualMemorySize | UInt64 | 0..1 | MB | The total amount of virtual memory (RAM plus swap space) in one ExecutionEnvironment instance.
OSFamily | OSFamily_t | 1 |  | The general family to which the Execution Environment operating system belongs. | NO SENSE, OS CAN BE ANY | we may fix this to Flavour
OSName | OSName_t | 0..1 |  | The specific name of the operating system.
OSVersion | String | 0..1 |  | The version of the operating system, as defined by the vendor.
ConnectivityIn | ExtendedBoolean_t | 1 |  | True if direct inbound network connectivity is available to a running job, even if limited, e.g. by firewall rules. | ConnectivityIn per VM
ConnectivityOut | ExtendedBoolean_t | 1 |  | True if direct outbound network connectivity is available from a running job, even if limited, e.g. by firewall rules. | ConnectivityOut per VM
NetworkInfo | NetworkInfo_t | * |  | The type of internal network connection available among the Execution Environment instances. | NetworkInfo per VM
Other Hardware |  |  |  |  | Other virtual hardware (ex. virtual GPU)
IDforEndpoint |  |  |  |  | Endpoint ID for the instantiation
MarketplaceID |  |  |  |  | ID from the marketplace of the resource template
DiskSIze |  |  |  |  | Ephemeral Storage associated (GB)

## ApplicationEnvironment
ApplicationEnvironment |  |  |  |  | MapTO | OS Disk Image
AppName | String | 1 |  | The name of the application or environment. | OSName
AppVersion | String | 0..1 |  | The version of the application or environment, as defined by the supplier. | OSVersion |  |  | Summary
Repository | URL | 0..1 |  | The URL of a service which offers a name service and/or a repository for this application environment. Application environments can be categorized under namespaces maintained by application repositories. | MarketPlaceID |  |  | Total original attributes | 15
State | AppEnvState_t | 0..1 |  | The current installation state of the application. |  |  |  | Original attributes used | 5
RemovalDate | DateTime_t | 0..1 |  | The date and time after which the application MAY be removed. |  |  |  | # of extensions | 8
License | License_t | 0..1 |  | The type of license under which the application is usable. | License
Description | String | 0..1 |  | A human-readable description of this application or environment. | Access Information (default passwords, keys, etc…)
BestBenchmark | Benchmark_t | * |  | The type of benchmark which best identifies the sensitivity of this application to the performance of the Execution Environment, which can be compared with the rating published via the Benchmark class.
ParallelSupport | ParallelSupport_t | 0..1 |  | The type of supported parallel execution framework.
MaxSlots | UInt32 | 0..1 | slot | The maximum number of concurrent slots that may be used to run jobs using the application.
MaxJobs | UInt32 | 0..1 | job | The maximum number of concurrent jobs that may use the application.
MaxUserSeats | UInt32 | 0..1 | user seat | The maximum number of concurrent user seats (i.e. distinct users) that may use the application.
FreeSlots | UInt32 | 0..1 | slot | The number of slots currently available to run jobs using the application.
FreeJobs | UInt32 | 0..1 | slot | The number of jobs that could immediately start their execution using the application.
FreeUserSeats | UInt32 | 0..1 | user seat | The current number of free seats for additional users to use the application.
IDForEndpoint |  |  |  |  | Endpoint API ID to start the instance | ComputingEndpoint
OSPlatform |  |  |  |  | OS Platform | may not be known | not in OpenStack or Nimbus
OSFamily |  |  |  |  | OSFamily | may not be known | not in OpenStack or Nimbus
RecommendedCPU |  |  |  |  | Recommended CPU to start |  | not in OpenStack or Nimbus
RecommendedRAM |  |  |  |  | Recommended RAM to start |  | not in OpenStack or Nimbus
MinCPU |  |  |  |  | Minimum CPU to start |  | not in OpenStack or Nimbus
MinRAM |  |  |  |  | Minimum RAM to start |  | not in OpenStack or Nimbus
InstalledSoftware |  |  |  |  | Custom software installed on the OS |  | not in OpenStack or Nimbus

## ComputingShare
ComputingShare |  |  |  |  | MapTO | Zone or SubSite (carries information about the policies (limits) defined for the sites
MappingQueue | String | 0..1 |  | The name of a queue available in the underlying Computing Manager (i.e., LRMS) where jobs related to this share are submitted. Different Shares MAY be mapped into the same queue; it is not foreseen that a single share MAY be mapped into many different queues. | Mapped Tenant
MaxWallTime | UInt64 | 0..1 | s | The maximum obtainable wall clock time limit that MAY be granted to a single-slot job upon user request (un-normalized value, see below). |  |  | Summary
MaxMultiSlotWallTime | UInt64 | 0..1 | s | The maximum obtainable wall clock time limit that MAY be granted to a multi-slot job upon user request; this value is measured from the start of the first slot up to the release of the last slot. (un-normalized value, see below). |  |  | Total original attributes | 43
MinWallTime | UInt64 | 0..1 | s | The minimum wall clock time per slot for a job (un-normalized value, see below); if a job requests a lower time, then it MAY be rejected; if a job requests at least this value, but runs for a shorter time, then it might be accounted for this value. |  |  | Original attributes used | 15
DefaultWallTime | UInt64 | 0..1 | s | The default wall clock time limit per slot assigned to a job by the Computing Manager (LRMS) if no limit is requested in the job submission description (un-normalized value, see below). Once this time is expired the job MAY be killed or removed from the queue. |  |  | # of extensions | 6
MaxCPUTime | UInt64 | 0..1 | s | The maximum obtainable CPU time limit that MAY be granted to the job upon user request per slot (un-normalized value, see below) | Max vCPU per VM
MaxTotalCPUTime | UInt64 | 0..1 | s | The maximum obtainable CPU time limit that MAY be granted to the job upon user request across all assigned slots; this attribute is a limit on the sum of the CPU time used in all the slots occupied by a multi-slot job (un-normalized value, see below).
MinCPUTime | UInt64 | 0..1 | s | The minimum CPU time per slot for a job (un-normalized value, see below); if a job requests a lower time, than it MAY be rejected; if a job requests at least this value, but uses the CPU for a shorter time, then it might be accounted for this value.
DefaultCPUTime | UInt64 | 0..1 | s | The default CPU time limit per slot assigned to each job by the Computing Manager (LRMS ) if no limit is requested in the job submission description (un-normalized value, see below).
MaxTotalJobs | UInt32 | 0..1 | job | The maximum allowed number of jobs in this Share.
MaxRunningJobs | UInt32 | 0..1 | job | The maximum allowed number of jobs in the running state in this Share. | Maximum number of VM to be running in total
MaxWaitingJobs | UInt32 | 0..1 | job | The maximum allowed number of jobs in the waiting state in this Share.
MaxPreLRMSWaitingJobs | UInt32 | 0..1 | job | The maximum allowed number of jobs that are in the Grid layer waiting to be passed to the underlying computing manager (i.e., LRMS) for this Share.
MaxUserRunningJobs | UInt32 | 0..1 | job | The maximum allowed number of jobs in the running state per Grid user in this Share. | Maximum number of VM to be running per single user
MaxSlotsPerJob | UInt32 | 0..1 | slot | The maximum number of slots which could be allocated to a single job in this Share (defined to be 1 for a Computing Manager accepting only single-slot jobs).
MaxStageInStreams | UInt32 | 0..1 | stream | The maximum number of streams available to stage files in.
MaxStageOutStreams | UInt32 | 0..1 | stream | The maximum number of streams available to stage files out.
SchedulingPolicy | SchedulingPolicy_t | 0..1 |  | The type of scheduling policy used for the Share. | Cloud Scheduling Policy
MaxMainMemory | UInt64 | 0..1 | MB | The maximum physical RAM that a job is allowed to use; if the limit is hit, then the LRMS MAY kill the job. | Max RAM per VM
GuaranteedMainMemory | UInt64 | 0..1 | MB | The amount of physical RAM that a job is guaranteed to have available for its use.
MaxVirtualMemory | UInt64 | 0..1 | MB | The maximum total memory size (RAM plus swap) that a job is allowed to use; if the limit is hit, then the LRMS MAY kill the job.
GuaranteedVirtualMemory | UInt64 | 0..1 | MB | The total amount of memory (RAM plus swap) that a job is guaranteed to have available for its use.
MaxDiskSpace | UInt64 | 0..1 | GB | The maximum disk space that a job is allowed use in the working area; if the limit is hit, then the LRMS MAY kill the job. | Max OS disk space per VM
DefaultStorageService | URI | 0..1 |  | The ID of the default Storage Service to be used to store files by jobs in the case that no destination Storage Service is explicitly chosen.
Preemption | ExtendedBoolean_t | 0..1 |  | True if the Computing Manager (i.e., LRMS) enables pre-emption of jobs; a pre-empted job is supposed to be automatically resumed, but may be suspended for an indefinite period.
ServingState | ServingState_t | 1 |  | A state specifying whether the Share is open to accept new requests, and if it is open to offer the already present requests for execution. | ServingState
TotalJobs | UInt32 | 0..1 | job | The total number of jobs in any state (the sum of RunningJobs, WaitingJobs, StagingJobs, SuspendedJobs and PreLRMSWaitingJobs). Note that this number includes the locally submitted jobs. | TotalVMs
RunningJobs | UInt32 | 0..1 | job | The number of jobs which are currently running in an Execution Environment, submitted via any type of interface (local and Grid). | RunningVMs
LocalRunningJobs | UInt32 | 0..1 | job | The number of running jobs submitted via a local (non-GRID) interface.
WaitingJobs | UInt32 | 0..1 | job | The number of jobs which are currently waiting to start execution, submitted via any type of interface (local and Grid). Usually these will be queued in the underlying Computing Manager (i.e., a Local Resource Managment System or LRMS). | PendingVMs
LocalWaitingJobs | UInt32 | 0..1 | job | The number of jobs which are currently waiting to start execution, submitted via a local (non-Grid) interface. Usually these will be queued in the underlying Computing Manager (i.e., a Local Resource Managment System or LRMS).
SuspendedJobs | UInt32 | 0..1 | job | The number of jobs, submitted via any type of interface (local and Grid), which have started their execution, but are currently suspended (e.g., having been preempted by another job). | SuspendedVMs
LocalSuspendedJobs | UInt32 | 0..1 | job | The number of jobs, submitted via a local (non-Grid) interface, which have started their execution, but are currently suspended (e.g., having been preempted by another job).
StagingJobs | UInt32 | 0..1 | job | The number of Grid jobs which are currently either staging files in before starting execution, or staging files out after finishing execution.
PreLRMSWaitingJobs | UInt32 | 0..1 | job | The number of Grid jobs which are currently managed by the Grid software layer waiting to be passed to the underlying Computing Manager (LRMS), and hence are not yet candidates to start execution. | HaltedVMs
EstimatedAverageWaitingTime | UInt64 | 0..1 | s | An estimate of the average time a job will wait after submission until it starts to execute. The value SHOULD be reported as 0 if there are free slots and a new job will start immediately, even if it takes some finite time for a job to be started. | WaitingTime to have a VM running
EstimatedWorstWaitingTime | UInt64 | 0..1 | s | An estimate of the worst-case time a job could wait after submission until it starts to execute. This would generally be based on an assumption that all existing jobs run to their maximum allowed time limits. | Worst WaitingTime to have a VM running
FreeSlots | UInt32 | 0..1 | slot | The number of slots which are currently unoccupied by jobs and are free for new jobs in this Share to start immediately.
FreeSlotsWithDuration | String | 0..1 | slot:s | The number of free slots with their time limits. Syntax: ns[:t] [ns:t]*, where the pair ns:t means that there are ns free slots for the duration of t (expressed in seconds); the time limit information is optional.
UsedSlots | UInt32 | 0..1 | slot | The number of slots currently occupied by running jobs.
RequestedSlots | UInt32 | 0..1 | slot | The number of slots which are needed to execute all currently waiting and staging jobs.
ReservationPolicy | ReservationPolicy_t | 0..1 |  | The type of policy used for advance reservation, if any.
Tag | String | * |  | A UserDomain-defined tag for this Share (the values SHOULD use a namespace based on the UserDomain name to avoid collision).
[5 empty] | Maximum total number of CPU assigned (quota) in total |  | ExecutionEnvironment (physical)
[5 empty] | Maximum total number of CPU assigned (quota) in per user |  | can vary by user/project
[5 empty] | Maximum total number of Memory assigned (quota) in total |  | ExecutionEnvironment (physical)
[5 empty] | Maximum total number of Memory assigned (quota) per user |  | can vary by user/project
[5 empty] | Maximum total number of OS Disk assigned (quota) in total |  | ExecutionEnvironment (physical)
[5 empty] | Maximum total number of OS Disk assigned (quota) per user |  | can vary by user/project